## Sheet1
Manufacturer Part Number | Digi-Key Part Number | Customer Reference | Reference Designator | Quantity | Unit Price
CSTNE16M0VH3L000R0 | 490-17952-1-ND | Ceramic Resonator, 16 MHz with Built-in Capacita | 16MHz | 1 | 0.54
C0603C220K5RAC7867 | 399-14962-1-ND | Chip Capacitor, 22 pF, +/- 5%, 50 V, -55 to 125 | C1, C2 | 2 | 0.33
CL10B105KO8NFNC | 1276-1943-1-ND |  | C6 | 1 | 0.14
MICROSMD050F-2 | MICROSMD050F-2CT-ND | PTC RESET FUSE 13.2V 500MA 1210 | F1 | 1 | 0.57
150120BS75000 | 732-4989-1-ND | SMD mono-color Chip LED, WL-SMCW, Blue | PWR | 1 | 0.29
RT0603FRE0722R1L | 13-RT0603FRE0722R1LCT-ND | Chip Resistor, 22 Ohm, +/- 1%, 0.1 W, -55 to 155 | R1, R2 | 2 | 0.15
RT0603FRE071KL | YAG2323CT-ND | 1K 0.1W 5% 0603 (1608 Metric) SMD | R3, R4, R5, R6, R7, R8, R9 | 7 | 0.15
B3U-1000P | SW1020CT-ND | SWITCH TACTILE SPST-NO 0.05A 12V | RESET | 1 | 1.36
150120GS75000 | 732-4990-1-ND | SMD mono-color Chip LED, WL-SMCW, Green | RX, TX | 2 | 0.29
ATMEGA16U2-AU | ATMEGA16U2-AU-ND | 8-bit AVR Microcontroller, 2.7-5.5V, 16KB Flash, | U1 | 1 | 4.17
0603YC104K4T4A | 478-9382-1-ND | 100nF 16V 0603 | C3,C4,C5 | 3 | 0.15
PBC03DFAN | S2211E-03-ND | ISP | ISP | 1 | 0.65